## Intro
Buildup of the checklist Excel
Tab | Use
Intro | this sheet, ignored by the app
Settings | checklist name & acknoledgements
1.. | all checklists
Available checklist Items
t | title (for navigationbar)
st | section title
c | checklist item
cs | checklist subitem (as checklist item but with indent)
cn | checklist note (black text)
cw | warning text
image | imagename
example:
t | Example Checklist
st | First section
c | set APU | ON | L1
c | Battery | ON | L2 | L3 | L4 | You can do multiple panels (each in an extra row)
cs | Battery 1 | ON
cs | Battery 2 | OFF
cn | Note: do this | Paragraph 1 text | Paragraph 2 text |  |  | You can do multiple paragraphs (each in an extra row)
cw | Warning: don't do this | Paragraph 1 text | Paragraph 2 text |  |  | You can do multiple paragraphs (each in an extra row)
image | icon.png

## Settings
name | A-10C Amplified Checklist V0.8
airframes | A10-C
authors | WMundstock
links | https://github.com/appcentric-nl/dcs_kneeboard_content

## 1
t | Mission Planning
st | MISSION BRIEFING
cn | NOTE | Before starting a DCS mission its good to check some stuff so you dont have to do that during the heat of the battle. Its a good practice to make notes and keep them handy in case you need to refer to a radio frequency, Hard Deck limits, etc.
c | Mission Overview | Review and Make Notes as Needed
cs | Mission Objectives | REVIEW
cs | Flight Plan (Waypoints) | REVIEW
cs | Mission Radio Frequencies | CHECK (AWAKS, Tanker, Flight, etc)
cs | Mission Hard Deck | CHECK
cs | Mission Boundaries/No Fly area | CHECK
cs | Mission Speed Limits | CHECK
cs | Mission Time Constraints | CHECK / Adjust Aircraft Clock
cs | Other mission ROE | CHECK
c | Fuel Quantity | CHECK / Record
c | Loadout | CHECK (do you have what you need for the mission)
c | Airfield Maps | CHECK and Make Notes as Needed
cs | Active Runway | CHECK
cs | VHF Frequencies | CHECK
cs | TACAN Frequency | CHECK
st | MISSION DEBRIEF
c | Score and Objectives | CHECK
c | Check Fuel Spent | CHECK
c | Check remaining Loadout | CHECK
c | Check for Damages | CHECK
c | Make notes of lessons learned | CECK

## 2
t | Cockpit Setup / Inspection
st | LEFT CONSOLE:
c | 1. Armament/ground safety override switch | SAFE (guard down) | L9
c | 2. Utility light | STOWED
c | 3. EGI HQ TOD switch | AS REQUIRED | L10
c | 4. CCTVS/DVADR remote control panel (left canopy bow) | OFF | C8
c | 5. Intercom controls | SET | L12
c | 6. VHF/FM controls | OFF/SET | L4
c | 7. UHF controls | ON/SET | L5
c | 8. VHF/AM controls | OFF/SET | L6
c | 9. Radar altimeter | NORM | L3
c | 10. Emergency flight control panel | SET | L13
cs | a) Flap Emergency retract switch | UNMARKED, aft position.
cs | b) Flight control mode switch | NORM
cs | c) Aileron emergency disengage switch | CENTER POSITION
cs | d) Elevator emergency disengage switch | CENTER POSITION
cs | e) Speed brake emergency retract switch | Unmarked, aft position
cs | f) Pitch/roll trim override switch | NORM
c | 11. IFF | OFF/SET | L14
c | 12. HARS/SAS override switch | NORM. | L16
c | 13. Refuel status and indexer light control | SET | L16
c | 14. NVIS lights switch | OFF | L16
c | 15. Throttle master exterior light control switch | AFT | L2
c | 16. Throttles | OFF | L2
c | 17. Flap lever | SET to flap position | L2
c | 18. Throttles friction control | SET | L2
c | 19. Speed brake control | Set to center (HOLD) position if speed brakes are open; set to closed position if speed brakes are closed. | L2
c | 20. APU switch | OFF | L2
c | 21. Engine operate switches | NORM | L2
c | 22. Engine fuel flow switches | NORM | L2
c | 23. Fuel system controls | SET | L1
cs | a) Main Boost Pump Switches (L and R) | MAIN
cs | b) Wing Boost Pump Switches (L and R) | WING
cs | c) Main Fill Disable Switches (L and R) | Ensure DEPRESSED
cs | d) Wing Fill Disable Switches (L and R) | Ensure DEPRESSED
c | 24. Air Refuel Control | CLOSE | L1
c | 25. Tank Gate Switch | CLOSE | L1
c | 26. Cross feed Switch | OFF | L1
c | 27. External Tank Switches (WING and FUS) | OFF | L1
c | 28. Signal Amplifier Switch | NORM | L1
c | 29. Emergency brake handle | Push IN (if starting left engine first); pull OUT (if starting right engine first). | L17
st | INSTRUMENT PANEL:
c | 1. Landing gear handle | DOWN | C9
c | 2. Landing / Taxi Light Switch | OFF | C9
c | 3. Armament control panel | SET | C10
cs | 4. Master Arm switch | SAFE | C10
cs | 5. GUN/PAC armament switch | SAFE | C10
cs | 6. LASER armament switch | SAFE | C10
cs | 7. TGP | OFF | C10
cs | 8. ALT SCE | AS DESIRED | C10
cs | 9. HUD mode switch | AS DESIRED | C10
cs | 10. CICU | OFF
cs | 11. JTRS | OFF
cs | 12. IFFCC switch | OFF
c | 13. MFCD (L/R) | OFF | C4 | C7
c | 14. Standby attitude indicator | CAGE | C11
c | 15. Accelerometer | RESET | C1
c | 16. Fire handles | IN | C11
c | 17. Fire extinguisher discharge switch | CENTER POSITION | C3
c | 18. Standby compass | CHECK | C1
c | 19. Auxiliary landing gear extension handle | IN | C13
c | 20. Circuit breakers | CHECK CLOSED | C13
st | RIGHT CONSOLE:
c | 1. Electrical Power Control Panel | SET | R11
cs | a) APU Generator Switch | OFF/RESET
cs | b) Inverter Switch | OFF
cs | c) AC Generator Switches (L/R) | PWR
cs | d) Battery Switch | OFF
cs | e) Emergency Flood Light Switch | AS REQUIRED
c | 2. CMSP | SET | R1
cs | a) Mode Switch | OFF
cs | b) System Switches | OFF
c | 3. ILS Control Panel | OFF/SET | R6
c | 4. AAP |  | R4
cs | a) CDU Switch | OFF
cs | b) EGI Switch | OFF
cs | c) PAGE Knob | OTHER
cs | d) STEER PT Knob | MISSION
c | 5. Oxygen System | CHECK | R10
cw | WARNING | If it is possible to inhale through the oxygen system with the supply lever OFF, the regulator is malfunctioning and may not be safe for flight.
c | 6. Environment Control Panel | SET | R9
cs | a) Windshield Defog/Deice Switch | OFF
cs | b) Canopy Defog Control | OFF
cs | c) Rain Removal Switch | OFF
cs | d) Pitot Heat Switch | OFF
cs | e) Bleed Air Switch | BLEED AIR
cs | f) Main Air Switch | SUPPLY
cs | g) Temperature/Pressure Control | NORM
cs | h) Flow Level Control | AS REQUIRED
cs | i) Air Conditioner Control | OPER AUTO
cs | j) Temperature Level Control | AS REQUIRED
c | 7. TACAN Controls | OFF/SET | R5
c | 8. Lighting Control Panel | SET | R8
c | 9. HARS Control Panel | SET | R7

## 3
t | Prior to Engine Start
st | PRIOR TO ENGINE START
c | 1. Battery Switch | PWR | R11
c | 2. Inverter Switch | STBY
cn | NOTE | The following caution lights should go out: INST INV, L/R ENG HOT
c | 3. Engine Instruments | CHECK, ITT indicator below 150°C OFF flag not visible. | C15
c | 4. Fire Detect/Bleed Air Leak Test Button | DEPRESS. Lights in the fire handles and the BLEED AIR LEAK caution lights should come on. | L16
c | 5. Gear Lights | Check (three green, no red). | C9
c | 6. Signal Lights | TEST | L16
c | 7. Clock | SET | C12
c | 8. Fuel Quantity | CHECK - Ensure you have enough for the mission | C16
cs | a) Test Indicator Button | DEPRESS. Confirm L / R Pointers read ~3,000 pounds. Totalizer reads ~6000 pounds.
cs | b) Fuel Display Selector | Verify total by checking in each position and reset to MAIN
c | 9. Oxygen Quantity | CHECK | R10
cs | a) SUPPLY Lever | ON
cs | b) OXY LOW Caution Light | OFF.
cs | c) OXY IND TEST Button | DEPRESS (OXY LOW caution light on at 0.5 liter)
c | 10. APU switch | START (or signal for external air) | L2
cw | WARNING | If external electrical power is required to start APU because of weak or dead battery, the battery may not recharge enough to start the APU in the event of a dual engine flame-out/dual generator failure.
c | 11. L FUEL PRESS light | CHECK OFF | R2
cn | NOTE | The L-FUEL PRESS light being off confirms operation of DC fuel boost pump only if AC electrical power is not operating the main/wing fuel boost pumps. If L-FUEL PRESS light is on abort the aircraft for an inoperative DC fuel boost pump.
c | 12. APU Generator Switch | PWR | R11
c | 13. AAP | SET | R4
cs | a) CDU Switch | ON
cs | b) EGI Switch | ON
c | 14. CDU | Set for desired alignment | R3
c | 15. VHF/AM | TR | L4
cs | Frequency | verified, Set as req.
c | 16. VHF/FM | TR. | L6
cs | Frequency | verified, Set as req.
c | Seat | Adjust | L1
c | VHF/AM | Contact ATC for Engine Start

## 4
t | Starting Engines / Before Taxi
st | STARTING ENGINES
cn | NOTE | Normal brakes will be available if the left engine is started first. Should the right engine be started first, pull the emergency brake handle. If the right engine must be started first without AC power available, select CROSSFEED to provide positive fuel pressure. Pull out EMER BRAKE handle.
c | 1. External Lights | FLASH | R8
c | 2. Left engine | START | L2
c | 3. Engine operate switch | NORMAL (if used for motoring)
c | 4. Left engine instruments & Hyd Pressure | CHECK | C15 | C16
cs | a) ITT | CHECK If ITT does not rise within 20 seconds, retard throttle OFF, dry motor engine for 30 seconds, wait 1 minute and reattempt start.
cs | b) Oil Pressure | CHECK rising.
cs | c) Hydraulic Pressure | CHECK full pressure at ~40% of core rpm
cs | d) L-GEN Light | CHECK off at ~52% core rpm
cs | e) ENG START CYCLE light | OFF – 10 seconds after 56% core rpm
cs | f) Insure ENG START CYCLE light goes off within 30 secs after 56% core rpm
c | 5. Left Engine Instruments | CHECK | C15
c | 6. Idle RPM | CHECK | C15
c | 7. Flight Controls | CHECK | C15
c | 8. Right Engine | START (Repeat step 1 through step 3 for right engine) | C15
c | 9. Right Engine Instruments | CHECK | C15
c | 10. Idle RPM | CHECK | C15
cw | CAUTION | For the idle speed check to be valid the throttle must be firmly against idle stop until after the check is complete. Shutdown engine if it does not idle at or above the minimum core rpm limit to reduce the possibility of stage one compressor blade damage.
cn | NOTE | A slow start may occur on the first start of the day due to combustion energy loss from heating a cold engine. If a slow start occurs on the first start of the day, a second start may be attempted. If the second start is not within limits abort the aircraft.
c | 11. Flight Controls | CHECK
c | 12. AC Generators | CHECK | R2
c | 13. Instrument inverter | CHECK | R2
st | BEFORE TAXI
c | 1. CCTVS/DV ADR Control Panel | STDBY
c | 2. Anti-g Suit | TEST | L8
c | 3. IFF | STBY | L14
c | 4. Cross feed | OFF | L1
c | 5. Emergency Brake Handle | FULL FORWARD | L17
c | CMSP | SET | R1
cs | a) Jettison Switch | AFT (off).
cs | b) Mode Switch | STBY
cs | c) Subsystem Switches | AS REQUIRED
c | 7. TISL | CAGE | C13
c | 8. ILS PWR Control Knob | PWR | R6
c | 9. TACAN Mode Selector Switch | T/R | R7
c | 10. Windshield Defog/Deice switch | DEFOG/DEICE (if required). | R9
c | 11. Signal Lights | TEST | L16
c | 12. Flaps | CYCLE | L2
c | 12. Speed brakes | CHECK | L2
cn | NOTE | Speed brakes may not close simultaneously due to lack of air loads.
c | 14. Flight Controls | CHECK
cs | a) SAS Switches | OFF | L15
cs | b) Free and correct movement of control surfaces.
cs | c) Hydraulic Pressure | CHECK | C16
cs | d) Full Cycle Controls | Verify no aileron/rudder interconnect
c | 15. SAS | CHECK | L15
cs | a) Anti-skid switch | ANTI-SKID | C9
cs | b) SAS Switches | ENGAGE
cn | NOTE | If the L-R YAW SAS switches do not remain engaged, use the takeoff trim button to center stick and flight controls. Reattempt to engage SAS switches.
cs | c) Monitor test switch | L (hold). Check all SAS switches disengage. (Left rudder should kick left)
cs | d) SAS switches | ENGAGE
cs | e) Monitor test switch | R (hold). Check all SAS switches disengage. (Right rudder should kick right)
cn | NOTE | After each operation of monitor test switch, wait 15 seconds before activating switch in same direction.
cs | f) SAS Switches | ENGAGE
cs | g) Pitch trim compensator | CHECK Open speed brakes to 40%. Crew chief verifies elevator trailing edge moves down approximately 1 inch. Close speed brakes and note elevator moves up.
cs | h) Anti-skid Switch | OFF | C9
c | 16. Trim | CHECK
cn | NOTE | The yaw SAS must be engaged to obtain operation of the yaw trim function.
c | 17. Takeoff Trim Button | DEPRESS Check T/O TRIM light comes on. | L15
cn | NOTE | Yaw trim must be neutral and the pitch/roll trim override switch in NORM before the takeoff trim light will come on. The TAKEOFF trim indicator light is the only positive check the pilot has that the elevator tab trim motors are neutrally positioned for a potential inflight transfer to the manual reversion flight control mode.
c | 18. Brakes | CHECK. Crew chief checks for proper operation.
cs | a) Anti-skid Switch | ANTI SKID | C9
cs | b) Anti-skid Switch | OFF
c | 19. Slat operation, peak performance tone, and stall warning tone | CHECK (ensure pitot heat switch is OFF).
c | 20. Pitot Heat | CHECK OFF | R9
c | 21. CDU Data | VERIFY / ENTER | R3
cn | AFTER EGI INS ALIGNMENT IS COMPLETE
c | 22. CDU Align Page | DEPRESS NAV LSK. | R3
c | 23. Navigation Mode Select Panel | EGI and STR PT, ANCHR, or TACAN\nAs desired. | C13
c | 24. IFFCC Switch | TEST | C10
c | 25. JTRS switch | ON AS REQUIRED | C10
c | 26. CICU switch | ON | C10
c | 27. MFCD (L/R) | AS REQUIRED | C4 | C7
c | 28. MFCD (L) | SET | C4
cs | a) Load Page | LOAD DATA AS REQUIRED
cs | b) TAD Page | Setup Datalink As Required
c | 29. MFCD (R) Select STAT Page | Check/Record/Clear MFLs. | C4
c | 30. TGP switch | ON AS REQUIRED | C10
c | 31. Radar Warning System | TEST AND SET AS REQUIRED | R1 | C15
c | 32. TACAN | TEST | R5 | C14
c | Flight instruments | CHECK | C6
cs | a) ADI | Ceck Movement
cs | b) SAI | UNCAGE | C11
cs | c) Vertical Velocity Indicator (VVI) | ZERO
cs | d) Airspeed indicator | CHECK
c | 34. IFFCC preflight BIT | CHECK (3 minutes minimum after starting EGI alignment). | C1
c | 35. IFFCC BIT Faults | BIT FAULTS - CLEAR.
c | 36. SAS | ENGAGE. | L15
c | 37. IFFCC Switch | ON | C10
c | Stick Master Mode Control Button | AS REQUIRED
c | 39. IFFCC Data | VERIFY / ENTER
c | 40. APU Generator Switch | OFF/RESET (prior to APU shutdown). | R11
c | 41. APU Switch | AS REQUIRED | L2
cw | CAUTION | Allow at least 2 minutes after ENG START CYCLE light goes off before APU shutdown.
c | 42. Ladder | STOWED
c | 43. Idle Core RPM | CHECK
cs | a) Rapidly move throttle from IDLE to MAX, then hard motion back to IDLE (IDLE-MAX-IDLE in 2 seconds or less)
c | AAP: |  | R4
cw | CAUTION | If CIT sensor has failed, stage 1 compressor blades may be damaged above 70% core RPM.
cn | NOTE | When throttle is moved from IDLEMAX- IDLE in 2 seconds or less, core RPM will not exceed 70%.
cs | b) Stabilize at IDLE for 10 seconds with throttle against IDLE stop.
cs | c) Check core RPM versus ambient temperature -Minimum Idle Speed Chart |  | C15
cs | d) If core RPM is below minimum computed | ABORT
c | 44. EAC Switch | ENGAGE | L3
c | 45. Light Landing/Taxi Switch | SET | C9
c | 46. Chocks | REMOVED

## 5
t | Taxi
st | TAXI
c | 1. Contact Tower for Taxi Clearance or as instructed by Flight Lead and ATC.
cw | CAUTION | Do not adjust rudder pedals during taxi.
c | 2. Nose wheel Steering | ENGAGE
c | 3. Throttles | AS REQUIRED
c | 4. Brakes | CHECK
cw | CAUTION | A power interruption to the landing gear control valve can cause simultaneous loss of nose wheel steering and normal brakes. Use the emergency brake system to stop the aircraft. Use extreme caution when taxiing in the vicinity of obstructions.
c | 5. Turn Needle | CHECK | C6
cw | CAUTION | Simultaneous use of nose wheel steering and differential braking is not recommended as this may produce unique side loads on the nose gear because of possible scrubbing of the nose and main wheel tires. Locked wheel turns should be avoided to prevent damage to tires and wheels.
cn | NOTE | R/H turn radius is greater than L/H turn radius due to off-center location of nose wheel. Taxi turning radius (maximum nose wheel deflection 55°)

## 6
t | Before Takeoff
st | BEFORE TAKEOFF
c | 1. Engine instruments | CHECK | C15
cw | CAUTION | Idle RPM below computed minimum indicated possible CIT sensor failure; Abort Stabilized idle ITT above 675°C could indicate a failing outer transition liner; Abort
c | 2. Flaps | SET FOR TAKEOFF | L2
c | 3. Speed brakes | CLOSED | L2
c | 4. IFF | AS REQUIRED | L14
c | 5. Takeoff trim | CHECK | L15
c | 6. CMS | AS REQUIRED | R1
c | 7. TACAN | SET | R5
c | 8. NMSP | AS DESIRED | C13
c | 9. Oxygen regulator | AS REQUIRED | R10
c | 10. Canopy defog control | AS REQUIRED | R9
c | 11. Windshield defog/deice switch | AS REQUIRED | R9
c | 12. Harness connections | CHECK
c | 13. Canopy | CLOSED AND LOCKED (light off) | R13
c | 14. Ejection seat ground safety lever | ARMED.
c | 15. HUD | INDICATED AIRSPEED DISPLAY
c | 15. NVGs | ADJUST AND STOW
c | 17. VHF/AM | CONTACT ATC FOR TAKEOFF CLEARANCE | L3
c | 18. Altimeter | SET/CHECK | C6
c | 19. Taxi / Landing Lights | AS REQUIRED | C8
c | 20. Exterior lights | AS REQUIRED | R8
cn | NOTE | Usually POSITION lights OFF and Anti Collision Lights ON

## 7
t | Lineup Check / Takeoff / Crosswind TO
st | LINEUP CHECK
c | 1. Flight instruments | CHECK | C6
c | 2. Anti-skid switch | ANTI-SKID | C9
c | 3. Pitot heat switch | PITOT HEAT | R9
c | 4. APU generator switch | OFF/RESET | L2
c | 5. APU switch | OFF
c | 6. Throttles | 90% core rpm. | C15
c | 7. Engine instruments | CHECK | C15
c | 8. Warning and caution lights | OFF | R2
st | TAKEOFF
c | 1. Nosewheel steering | AS DESIRED
c | 2. Brakes | RELEASE
c | 3. Throttles | MAX | L2
c | 4. Engine instruments | CHECK | C15
c | 5. Master Caution Light | CHECK / CLEAR | C1
cw | WARNING | Fan speeds less than the predicted fan speed will result in reduced single engine rate of climb, and will adversely affect other takeoff parameters. Under critical operations conditions (short runway, high gross weight, high temperature, pressure altitude, etc) an abort may be the appropriate action if predicted fan speed cannot be achieved.
cn | NOTE | Fan speed should be checked after approximately 1,000 feet on takeoff roll.
c | During takeoff maintain directional control using nose wheel steering until the flight controls become effective. At approximately 10 knots below computed takeoff speed, apply back pressure to the stick to begin establishing a takeoff attitude by increasing the pitch to 10°.
cw | CAUTION | For proper clearance, when carrying external fuel tanks, assure all gear are in ground contact, when crossing the arresting gear cables.
st | CROSSWIND TAKEOFF
c | Crosswind produces a tendency to weather-vane (turn into the wind), and will tend to raise the upwind wing. Slight aileron into the wind will keep wings level, and moderate rudder inputs will be required to maintain track on runway center line. The normal takeoff procedure should be used except that the nose wheel steering should be left engaged to 70 KIAS for crosswind components in excess of 20 knots. If the nose wheel steering is left engaged higher than 70 KIAS the transient with nose wheel steering disengagement will be more severe but easily controllable. After nose wheel steering disengagement, rudder pedal force will be fairly high to maintain track on the runway. During rotation, rudder input should be slowly blended out to establish proper crab angle into the wind, so that when the aircraft becomes airborne, the flight path will be aligned with the runway center line.

## 8
t | After Takeoff and Initial Climb
st | AFTER TAKEOFF AND INTIAL CLIMB
c | 1. Gear Handle | RAISE HANDLE – LIGHT OFF | C9
c | 2. Flaps | UP | C9
c | 3. Engine | GUAGES IN THE GREEN | C15
c | 4. Trim | AS REQUIRED
c | 5. Radio | CALL AIRBORNE
c | 6. MFCD | CYCLE AS REQUIRED | C4
c | 7. Radio | CHANNEL – AS REQUIRED | L4 | L5 | L6
c | 8. Wingman | SET FORMATION AND ROUTE
c | 9. Landing Lights | OFF after 10000 ft | C9

## 9
t | Initial Approach
st | INITIAL APPROACH
c | 1. ILS PWR control knob | ON | R6
cs | 2. ILS Frequency | SET
c | 3. TACAN mode selector switch | ON | R5
cs | 4. TACAN Frequency | SET
c | 5. VHF/AM | CONTACT ATC CALL INBOUND
c | 6. HUD | ENSURE IN NAV MODE
c | 7. Fuel | CHECK QUANTITY | C16
c | 8. Contact Flight | NOTIFY ON INITIAL FINAL APPROACH
c | 9. At IAF | FOLLOW ATC GUIDANCE UNLESS ON VISUAL APPROACH

## 10
t | Descent / Before Landing
st | DESCENT / BEFORE LANDING
c | 1. Altimeter | CHECK | C6
c | 2. EGI/HARS | COMPARE
cw | WARNING | If the HARS has precessed significantly and the EGI subsequently fails – uncommanded yaw inputs and/or unreliable attitude reference may cause extreme spatial disorientation.
c | 3. Canopy defog control | AS REQUIRED | R9
c | 4. Windshield DEFOG/DEICE switch | AS REQUIRED
c | 5. Speed brakes | AS REQUIRED | L2
c | 6. Anti-skid switch | ANTI-SKID. | C9
c | 7. NVIS lights switch | AS REQUIRED | L16
c | 8. Landing lights | AS REQUIRED (Below 10000 ft) | C9
c | 9. Fuel quantity | CHECK | C16
c | 10. HUD | INDICATED AIRSPEED
c | 11. NVGs | REMOVE AND STOW
st | FINAL APPROACH
c | SPEED BRAKES | 40%
c | LANDING GEAR | DOWN | C9
c | FLAPS | AS REQUIRED
c | MAINTAIN ON SPEED AOA INDICATION | BUT NOT SLOWER THAN COMPUTED AIRSPEED (120/130 KIAS; FLAPS DN/UP) | L2
st | MISSED APPROACH
c | THROTTLES | AS REQUIRED
c | SPEED BRAKES | CLOSED
c | LANDING GEAR | UP (POSITIVE CLIMB)
c | FLAPS | UP (130 KIAS MIN)
c | AIRSPEED | 200 - 250 KIAS

## 11
t | After Landing
st | AFTER TOUCHDOWN:
c | 1. Throttles | AS REQUIRED | L2
c | 2. Speed brakes | AS REQUIRED
c | 3. Wheel brakes | AS REQUIRED
c | 4. Nosewheel steering | AS REQUIRED
cn | NOTE | During anti-skid maximum braking with speed brakes extended, speed brakes may start an oscillatory motion that is self-sustaining. The resulting aircraft vibration can be felt by the pilot. Maintain braking as required and stop the oscillations by moving the control stick hard over to left or right after speed is reduced to a point where full aileron inputs will not create a directional control problem or by closing the speed brakes after a safe stopping distance is assured.
st | AFTER CLEARING RUNWAY:
c | 5. Anti-skid switch | OFF | C9
c | 6. Ejection seat ground safety lever | SAFE
c | 7. Canopy | AS DESIRED | R13
c | 8. CCTVS/DV ADR Remote Control Panel | OFF | C8
c | 9. TACAN/ILS equipment | OFF | R5
c | 10. ILS | OFF | R6
c | 11. IFF | Code Switch HOLD(momentarily) and Mode Switch - STBY | L14
c | 12. IFFCC BIT Fault Display | RECORD
c | 13. MFCD STAT Page | CHECK AND RECORD MALFUNCTIONS | C4 | C7
c | 14. HUD Night / Day Filter | DAY | C10
c | 15. Landing / Taxi Lights | AS REQUIRED | C9
c | 16. CMSP MODE switch | STDBY | R1
c | 17. CMSP system switches | OFF | R1
c | 18. CMSP | OFF | R1
c | 19. Windshield DEFOG/DEICE switch | OFF | R9
c | 20. Pitot heat | OFF
c | 22. Position lights | BRIGHT/FLASH (Master FW) | L2
c | 22. Anti-collision Lights | OFF | R8
c | 23. Flaps | FULL UP | L2
st | ENGINE SHUTDOWN
c | 1. Brakes | HOLD UNTIL CHOCKED
c | 2. IFF | MASTER OFF | L14
c | 3. Standby attitude indicator | CAGE | C11
c | 4. Armament HUD control panel | SET | C10
cs | a) MASTER armament switch | SAFE | C10
cs | b) GUN/PAC armament switch | SAFE
cs | c) LASER armament switch | SAFE
cs | d) TGP | OFF
cs | e) ALT SCE | AS DESIRED
cs | f) HUD mode switch | AS DESIRED
cs | g) CICU | OFF
cs | h) JTRS | OFF
cs | i) IFFCC switch | OFF
c | j) MFCD (L/R) | OFF | C4 | C7
c | 5. AAP: |  | R4
cs | EGI switch | OFF
cs | CDU switch | OFF
c | 6. TISL | OFF | C13
c | 7. Seat | FULL UP
c | 8. Left Throttle | OFF after 5 minutes at IDLE. Taxi time may be included if core rpm does not exceed 80%. | L2
c | Hold throttle against aft OFF stop until it can be confirmed that engine fuel has drained or engine rpm reaches 5% core rpm and ITT has decreased below 200°C. ITT should not increase past 540°C during heat soak back.
cw | CAUTION | Do not shutdown the left engine if the APU is running, except in an emergency. The temperature of the APU exhaust gases is high enough to ignite the unused fuel being vented out of the left engine when it is shut down.
cw | CAUTION | If left engine is to be motored by using cross bleed air from the right engine, normal brakes will not be available. Emergency brake handle should be pulled prior to advancing right throttle.
cn | NOTE | Shutdown left engine first so that if motoring should be required the right engine can be used to motor the left engine.
c | 9. Flight controls | Check after left hydraulic pressure bleedoff.
c | After left hydraulic pressure bleed off, check full travel response and feel of the ailerons, elevators and right rudder.
c | 10. Right throttle | OFF | L2
Hold throttle against aft OFF stop until it can be confirmed that engine fuel has drained or engine rpm reaches 5% core rpm and ITT has decreased below 200°C. ITT should not increase past 540°C during heat soak back.
c | 11. Inverter switch | OFF. | R11
c | 12. Battery switch | OFF.
c | 13. Communications equipment | OFF. | L4 | L5 | L6 | L12
c | 14. Oxygen Supply lever | OFF. | R10
c | 15. Deploy boarding ladder |  | R12

## 12
t | Hot refueling
st | PRIOR TO HOT PIT ENTRY:
c | 1. After Landing Checklist | COMPLETE
c | 2. Dearming | COMPLETE (as required)
c | 3. APU Generator / APU | OFF | R11 | L2
st | PRIOR TO REFUELING:
c | Canopy | AS DESIRED | R13
cn | NOTE | Canopy position is a pilot option. A closed canopy may provide fire protection; however, ground egress time will be increased and high ambient temperature may preclude this option. If an ejection capability is desired, canopy must be down and locked and pilot completely strapped in.
c | 2. Strap-in Connections | AS DESIRED (leave oxygen and communication leads connected)
cn | NOTE | Emergency ground egress time can be saved by disconnecting lap belt, shoulder harness and survival kit attachments before refueling.
c | 3. Fuel Display Selector | MAIN | C16
c | 4. Brake and Tire Inspection | COMPLETE
c | 5. Intercom with Refueling Supervisor | ESTABILISH
st | DURING REFUELING:
c | 1. Monitor Intercom and Appropriate Emergency Response Frequency | Monitor.
cw | WARNING | Do not transmit on any radio except in an emergency.
cn | NOTE | Terminate refueling with a visual signal if intercom is lost.
c | 2. Hands | In Sight of Ground Crew
cw | WARNING | In the event of a fire or fuel leak in the immediate vicinity of the aircraft while connected to the hydrant, shut down and ground egress. If a fire occurs outside the immediate vicinity of the aircraft, terminate refueling and taxi clear as directed by the ground crew.
st | AFTER REFUELING:
c | 1. Fuel Quantity | CHECK | C16
c | 2. Personal Equipment Leads | AS REQUIRED
c | 3. Taxi clear of refueling area and configure aircraft as required by mission plan.

## 13
t | Air to Air refueling
st | HOT ARMAMENT SAFETY CHECK (IN FLIGHT):
c | 1. MASTER ARM switch | SAFE | C10
c | 2. GUN/PAC armament switch | SAFE
c | 3. AHCP - LASER armament switch | SAFE | C10
c | 4. DSMS Weapon Status Page | DESELECT ALL | C4 | C7
c | 5. DSMS Missile Page EO Power | OFF | C4 | C7
st | LINE CHECK:
cn | NOTE | At least 3 minutes to the first air refueling of each sortie, a Line Check will be accomplished at approximately the air refueling altitude.
c | 1. Air Refueling Door | CHECK CLOSED | L1
c | 2. Engine RPM | At least one engine core RPM minimum 85%. | C15
c | 3. Air Refueling Line Check Button | DEPRESS | L1
cn | NOTE | Some fuel may vent. If venting persists abort the mission.
c | 4. Confirm READY LIGHT | ON (within 3 minutes).
cw | WARNING | If READY LIGHT does not come on then a fuel system problem exists and you should abort the mission.
st | PRECONTACT:
c | 1. Internal fuel quantity | CHECK | C16
c | 2. TACAN | AA REC | R5
c | 3. CMSP | STBY | R1
c | 5. Refueling lights | ON
c | 6. Exterior lights | ON | R8
c | 7. INTERCOM Monitor Switch | AS REQUIRED | L12
c | 8. HOT MIC switch | AS REQUIRED | L12
c | 9. Signal amplifier switch | AS REQUIRED | L12
c | 10. Fill disable switches | AS REQUIRED | L1
c | 11. Air Refuel Control | OPEN
c | 12. Confirm READY LIGHT | ON
cw | WARNING: | The receiver will stabilize with zero rate of closure in the astern position. If the receiver fails to attain stabilized position then breakaway procedures will be initiated. Failure to do so can result in a mid-air collision. Furthermore, the majority of damaged booms results from receivers closing too fast and exceeding the AAR envelope (inner limit). It is critical for receivers to stabilize with zero rate of closure prior to boom/AAR systems operator clearing the receiver to contact.
cw | CAUTION: | A receiver approaching the boom limits at relatively high velocity can cause structural damage as a result of an inability to disconnect due to binding action of the boom nozzle. Disconnect or breakaway procedures will be initiated any time the receiver becomes erratic within the AAR envelope or damage to either aircraft appears imminent. Receiver pilots should not attempt to push the boom in during boom telescope failure.
cn | NOTE: | If radio communication between the boom operator and the receiver pilot is lost or unreliable, contacts are not permitted unless operationally necessary.
st | CONTACT:
c | 1. READY LIGHT | OFF
c | 2. LATCHED LIGHT | ON
st | DISCONNECT:
c | 1. Air refuel disconnect/reset (Nosewheel Steering button) | DEPRESS AND HOLD.
c | 2. DISCONNECT light | ON
c | 3. LATCHED LIGHT | OFF
st | POST AIR REFUELING:
c | 1. Air refuel control | CLOSED. | L1
c | 2. READY LIGHT | ON (approx. 3 minutes).
c | 3. FUEL QUANTITY | CHECK. C16
c | 4. INTERCOM monitor switch | AS REQUIRED | L12
c | 5. HOT MIC switch | AS REQUIRED
c | 6. TACAN | AS REQUIRED | R5
c | 7. Exterior Lights | AS REQUIRED | L8

## 14
t | Combat operations
st | FENCE IN
c | 1. Navigation/External Lights | OFF (Throttle HOTAS Pinky switch MID) | L2
c | 2. CSMP (Countermeasures) | SET | R1
cs | a) CSMP Mode | AS DESIRED
cs | b) MWS Switch | ON
cs | c) JMR Switch | ON
cs | d) RWR | ON
cs | e) DISP | ON
c | 3. AHCP | SET | C10
cs | a) Master ARM switch | ARM
cs | b) GUN/PAC Switch | ARM
cs | c) Laser Arm | ARM
cs | d) TGP | ON
c | 4. DSMS Weapons Page | VERIFY WEAPON SETTINGS | C4 | C7
c | 5. DSMS Missile Page EO Power | ON | C4
c | 6. Damage | CHECK
st | INGRESS
c | 1. Armament HUD Control PNL (AHCP) | VERIFY SETTINGS | C10
c | 2. DSMS Weapons Page | VERIFY CORRECT WEAPON SELECTED | C4 | C7
c | 3. Attitude | CHECK SPEED AND ALTITUDE | C6
c | 4. CMSP | VERIFY SETTINGS
c | 5. At IP | REPORT “CALLSIGN IN HOT FROM THE” YOUR DIRECTION
cn | NOTE | Contact JTAC / AFAC / AWACS if available for sit rep
st | EGRESS
c | 1. Heading | Check to friendly airspace
c | 2. Caution Panel | Check for lights | R2
c | 3. Damage | CHECK
c | 4. Fuel | CHECK | C16
c | 5. Radio | REPORT IF REQUIRED | L5 | L6 | L7
st | FENCE OUT
c | 6. Master Arm Switch | SAFE | C10
c | 7. GUN/PAC | SAFE | C10
c | 8. Laser Switch | SAFE | C10
c | 9. TGP | OFF | C10
c | 10. CMSP Mode | STBY | R1
c | 11. Damage | CHECK
c | 12. Navigation Lights | ON (Pinky switch AFT) | L2
c | 13. Radio | CHECK AND REPORT “CALLSIGN FENCED OUT, FUEL STATE”
st | OPERATIONS CHECK
c | 1. Fuel | CHECK | C16
c | 2. Ammunition | CHECK | C4
c | 3. Damage | CHECK

## 15
t | ENGINE MALFUNCTIONS
st | DOUBLE-ENGINE FAILURE
c | 1. THROTTLES | OFF | L2
c | 2. APU | START | L2
cn | NOTE | The APU is designed to start at altitudes up to 15,000 feet. However, the APU has been started at altitudes up to 20,000 feet. APU generator should be turned on after the APU comes up to speed to provide electrical power for the hydraulic pump cooling.
c | 3. FLIGHT CONTROLS | MAN REVERSION
cw | WARNING | In certain situations flight into the engine disturbance area (see figure 6-2) with the throttles in idle may cause the engines to stagnate at idle core RPM without engine overtemp. This condition will not cause a Master Caution Light and the best course of action may be to leave the flight controls in NORMAL utilizing available hydraulics, while performing a single engine restart.
cn | NOTE | If will normally take 4 seconds after the flight control mode switch is set to MAN REVERSION before the aircraft is in full manual reversion mode. Expect a pitch transient at transition.
cn | NOTE | During this time, only rudder is available for roll control (rudder and elevator are available immediately).
c | 4. LEFT ENGINE OPER SWITCH | MOTOR | L2
cw | CAUTION | Cool engine until the ITT is below 150°C. Attempting restart with ITT above 150°C will result in overtemp and may damage the engine to the extent that usable power will not be available.
c | 5. LEFT ENGINE | START (ITT rise within 20 seconds). | L2
cw | WARNING | Actuation of the ignition sequence between the time the APU switch is moved to START and the APU rpm reaches 60% may preclude ignition signals from reaching the engine. If ignition does not occur, stop the ignition attempt and reinitiate the ignition sequence after the APU rpm has reached 60% or greater.
cw | CAUTION | The throttle must be positioned against IDLE stop in order to obtain APU assisted engine starts. If the throttle is moved forward of IDLE, the ATS control valve will close and ignition is terminated after 30 second. The applicable ignition button must be depressed to obtain ignition on all starts.
cn | NOTE | The APU is designed to provide adequate air pressure and flow for engine starting at altitudes up to 10,000 feet. Starts, however, have been accomplished at altitudes up to 15,000 feet.
st | If left engine start is successful:
c | 6. Flight controls | NORM
c | 7. Left engine operate switch | NORM | L2
c | 8. Left throttle | MAX | L2
cn | NOTE | Ensure the operating engine is at 85% core rpm speed or above.
c | 9. Refer to SINGLE-ENGINE RESTART procedure.
st | If left engine start is unsuccessful:
c | 6. Left throttle | OFF | L2
c | 7. Left engine operate switch | NORM | L2
cn | NOTE | APU generator should be turned on after APU comes up to speed to provide electrical power for hydraulic pump cooling.
| 8. Crossfeed switch | CROSSFEED | L1
| 9. Right engine operate switch | MOTOR | L2
| 10. Right Engine | START | L2
| 11. Flight Controls | NORM
| 12. Right engine operate switch | NORM | L2
| 13. APU Generator switch | PWR | R11
14. Refer to SINGLE-ENGINE LANDING procedure.
st | ENGINE / APU FIRE
c | 1. THROTTLE/APU | OFF
c | 2. FIRE HANDLE | PULL | C2
c | 3. AGENT | DISCHARGE | C3
cn | NOTE | The design configuration of the A- 10 with the engines mounted in nacelles external to the aft fuselage, is less subject to rapid spread of catastrophic fire than internally mounted engines. The fire extinguishing system offers a high probability of controlling fire in the nacelle. Propagation of engine fire to the fuselage proper is restricted by a stainless steel firewall in the engine mount pylon. Differential pressure between the nacelle and the fuselage could allow heat or fire to transfer to the fuselage if the pylon firewall fails. The initial instrument indication to the pilot that the firewall has failed will probably be a BLEED AIR LEAK light. The canopy design allows the pilot to monitor the engine and nacelle section visually if fire indications persist.
c | 3. SAS switches | OFF | L15
c | 4. Yaw SAS switch | (operable channel only) – ENGAGE (if desired) | L15
c | 5. APU | START (below 15,000 feet MSL) | L2
c | 6. APU generator switch | PWR | R11
c | 7. Crossfeed switch | CROSSFEED | L15
c | 8. Land as soon as possible using | SINGLE-ENGINE LANDING
st | If the APU is shut down for fire: Land as soon as possible, while continually checking for fire.
cw | WARNING | If an inflight fire in the APU compartment continues to burn out of control, ejection is recommended.
st | ENGINE FAILURES/OVERTEMP
c | Flameouts, characterized by a decrease in ITT, rpm (both fan and core) and fuel flow are usually associated with fuel starvation or fuel interruption, but may be associated with operation outside the normal flight envelope. A compressor stall is characterizedb by an increase in ITT along with a hang-up or rollback in core and fan rpm. Experience has shown that a non-recoverable compressor stall will result in rising ITT (which may exceed limits and peg the ITT gauge) and a decrease in fan and core rpm.
c | Compressor stalls are usually associated with aircraft AOA's above wing stall AOA. A mechanical failure is usually characterized by unusual engine noise and/or vibration. An engine overtemp is indicated by ITT gauge or the L- or R-ENG HOT caution light coming on.
st | If Any of the above occur:
c | 1. Control stick | UNLOAD to ensure operation within flight envelope.
c | 2. Throttle | RETARD to minimum practical (Do not select IDLE).
cw | CAUTION | On aircraft with an automatic start system, retarding the throttle to IDLE following a flame-out will result in a hot start condition, since fuel and ignition will be available. A nonrecoverable compressor stall must be cleared by shutting down the engine and restarting.
st | If an engine is flamed out, does not recover within rpm and/or ITT limits, or mechanically has failed:
c | 3. Throttle | OFF
cn | NOTE | If rapid cooldown is not observed within 5 seconds of shutdown, ensure that the affected throttle is position against the aft/OFF stop to shut off all fuel flow and permit engine cooling.
c | 4. SAS switches | OFF | L15
c | 5. Yaw SAS switch | (operable channel only) – ENGAGE (if desired) | L15
c | 6. APU | START (below 15,000 feet MSL) | L2
c | 7. APU generator switch | PWR | R11
c | 8. Crossfeed switch | CROSSFEED (unless fuel leak suspected) | L1
c | 9. Refer to SINGLE-ENGINE RESTART or SINGLE-ENGINE LANDING procedure as appropriate.
cw | CAUTION | An engine restart after a compressor stall, rollback, or flameout should only be attempted if required to safely land the aircraft. Engine damage may have occurred and not be apparent to the pilot. If ITT limits are exceeded or internal damage is suspected, do not restart unless a critical thrust requirement exists.
st | SINGLE-ENGINE RESTART
c | 1. Throttle (affected engine) | OFF
cn | NOTE | If rapid cool-down is not observed within 5 seconds of shutdown, ensure that the affected throttle is positioned against the aft/OFF stop to shut off all fuel flow and permit engine cooling. If possible descend below 20,000 feet MSL and increase airspeed to improve starting characteristics.
c | 2. APU | START (below 15,000 feet MSL) | L2
c | 3. APU generator switch | PWR | R11
c | 4. Throttle (operating engine) | MAX | L2
c | 5. Engine operate switch (affected engine) | MOTOR | L2
cw | A 4% thrust loss will be experienced even with the APU running since above approximately 80% core RPM engine bleed air is at a higher pressure than the APU can supply. This 4% thrust loss may be sufficient to preclude sustained level flight or seriously degrade single-engine climb performance in a critical thrust situation.
c | 6. Inoperative engine | START | L2
c | 7. Engine operate switch | (affected engine) – NORM | L2
st | If restart was unsuccessful:
c | 8. Throttle (affected engine) | OFF | L2
c | 9. Refer to SINGLE-ENGINELANDING procedure.
st | If restart is successful:
c | 8. SAS switches | ENGAGE
c | 9. Crossfeed | AS REQUIRED
c | 10. Anti-Skid | ENGAGE
cn | NOTE | There is a possibility for engine failure after successful engine restart.
st | WINDMILL AIRSTART
c | 1. Place aircraft in a dive to obtain and/or maintain sufficient windmill start airspeed.
cw | Accomplishing a windmill airstart following a dual engine flame-out will require a high speed dive in manual reversion. If engine start is unsuccessful, high control forces will be necessary to recover from the dive. If pitch trim is inoperative, ejection may be the pilots only option.
c | 2. Bleed air switch - OFF |  | R8
c | 3. Crossfeed switch – CROSSFEED |  | L1
st | When ITT below 150°C and inside the windmill start envelope:
c | 4. Throttle(s) | MAX | L2
c | 5. Ignition button(s)/engine operate switch(es) affected | DEPRESS/IGN | L2
cw | CAUTION | If both engines are inoperative and windmilling, selection of IDLE will open both bleed values and the ATS valve on one engine, allowing the faster starting engine to bleed into the open starter. This will lead to slow acceleration or prevent a successful start.
cn | NOTE | Both engines may be windmillstarted simultaneously. Placing the crossfeed switch in CROSSFEED allows either engine an equal chance of starting first during a double-engine flameout; otherwise, the left engine has the best chance of starting first due to positive fuel pressure from the DC fuel pump.